## Pitot_Static
Flight Level
330
Pressure Altitude: | 33000 | ft
Delta - δ: | 0.25858 | Pambient/P0
Static Pressure | 262.0052 | hPa
Δ ISA+/-
0
Standard SAT: | -51 | °C
Static Air Temperature: | -51 | °C
Theta -Θ: | 0.77095 | Tambient/T0
Absolute Temperature: | 222.15 | °K
Sigma -σ: | 0.3354 | Dambient/D0
Absolute Density: | 0.41087 | kg/m³
Density Altitude: | 32927.5696 | ft
True Speed of Sound (LSS) a: | 580.8062 | kt
KCAS
270
Impact Pressure (qc) | 123.5141 | hPa
Dynamic Pressure (q) | 111.0523 | hPa
Total Air Temperature | -25.0817 | °C
EAS | 256.5335 | kt
MACH subonic equation | 0.76377 | M
MACH supersonic equation | 0.7525 | M
MACH supersonic equation | 0.7433 | M
MACH supersonic equation | 0.73549 | M
TAS | 443.6052 | kt

## Crossover Alt
KCAS
300
Mach
0.76
Crossover Altitude Iteration 1: | 25873.1783 | ft
Delta - δ: | 0.35717 | Pambient/P0
EAS from 1st Iteration: | 287.305 | KEAS
Crossover Altitude Iteration 2: | 27821.5 | ft
Delta - δ: | 0.32762 | Pambient/P0
EAS from 1st Iteration: | 286.6707 | KEAS
Crossover Altitude Iteration 3: | 27920.2412 | ft
Delta - δ: | 0.32618 | Pambient/P0
EAS from 1st Iteration: | 286.6396 | KEAS
Crossover Altitude: | 27925.0826 | ft

## Turn
Bank Angle [°]
25
TAS (from pitot/static tab): | 443.6052 | KTAS
Turn Radius: | 6.1463 | nm
Turn Diameter: | 12.2926 | nm
Turn Rate: | 1.1817 | °/s
Time for 90°: | 1.2694 | min
Time for 180°: | 2.5388 | min
Time for 360°: | 5.0775 | min
Load Factor n | 1.1034 | g
Stall speed increase: | 5.0418 | %
Pivotal Altitude: | 17414.1869 | ft