## Pitot_Static
Flight Level
200
Pressure Altitude: | 20000 | ft
Delta - δ: | 0.45954 | Pambient/P0
Static Pressure | 465.6302 | hPa
Δ ISA+/-
0
Standard SAT: | -25 | °C
Static Air Temperature: | -25 | °C
Theta -Θ: | 0.86118 | Tambient/T0
Absolute Temperature: | 248.15 | °K
Sigma -σ: | 0.53362 | Dambient/D0
Absolute Density: | 0.65368 | kg/m³
Density Altitude: | 19956.2765 | ft
True Speed of Sound (LSS) a: | 614.3583 | kt
KCAS
320
Dynamic Pressure | 176.4223 | hPa
Total Air Temperature | -1.143 | °C
EAS | 310.487 | kt
MACH subonic equation | 0.69332 | M
MACH supersonic equation | 0.66594 | M
MACH supersonic equation | 0.63654 | M
MACH supersonic equation | 0.601 | M
TAS | 425.9492 | kt

## Crossover Alt
KCAS
300
Mach
0.78
Crossover Altitude Iteration 1: | 27047.4809 | ft
Delta - δ: | 0.33911 | Pambient/P0
EAS from 1st Iteration: | 286.2848 | KEAS
Crossover Altitude Iteration 2: | 29133.9836 | ft
Delta - δ: | 0.30886 | Pambient/P0
EAS from 1st Iteration: | 285.5981 | KEAS
Crossover Altitude Iteration 3: | 29240.0689 | ft
Delta - δ: | 0.30738 | Pambient/P0
EAS from 1st Iteration: | 285.5644 | KEAS
Crossover Altitude: | 29245.2723 | ft

## Turn
Bank Angle [°]
30
TAS (from pitot/static tab): | 425.9492 | KTAS
Turn Radius: | 4.5769 | nm
Turn Diameter: | 9.1537 | nm
Turn Rate: | 1.5237 | °/s
Time for 90°: | 0.98444 | min
Time for 180°: | 1.9689 | min
Time for 360°: | 3.9377 | min
Load Factor n | 1.1547 | g
Stall speed increase: | 7.457 | %
Pivotal Altitude: | 16055.5622 | ft